## Sheet1
Components | [5 empty] | * Blank cell denotes a pending quote, custom fabrication, or undetermined part # because simulations are needed
Heat Exchanger | Function | Part Number | Part Name | Part Make | Part Model Number | Part Description | Purchase Location | Amount per Unit | Cost per Unit | Number of Units | Cost | Ordered | Received | Implimented | Line Maturity (%)
Measurement | Heat Exchanger | 1 | Piping | Ultramet |  | 1/2" Diameter Microtubing | https://ultramet.com/refractory-metal-coatings-freestanding-structures/microtubing/ | 1 |  | 1 |  | N | N | N | 55%
Heat Source |  | 2 | AN Fitting | McMaster-Carr | 5482K291 | 1/2" Straight Connector, Tube, 316 Stainless Steel | https://www.mcmaster.com/an-fittings/type~connector/connection-style~flared/ | 1 | 44.08 | 1 | 44.08 | N | N | N | 55%
Mounts |  | 3 | AN Sleeve | McMaster-Carr | 5482K205 | 1/2" Sleeve, 316 Stainless Steel | https://www.mcmaster.com/an-fittings/type~connector/connection-style~flared/ | 1 | 3.05 | 1 | 3.05 | N | N | N | 55% | Labor for manufacture
Test Article Interface |  | 4 | AN Nut | McMaster-Carr | 5482K197 | 1/2" Nut, 316 Stainless Steel | https://www.mcmaster.com/an-fittings/type~connector/connection-style~flared/ | 1 | 8.62 | 1 | 8.62 | N | N | N | 55%
| Measurement | 5 | Pyrometer | Optris | CT 1ML | Pyrometer for high temperature measurements of metal, with signal processing unit and software interface to PC | https://www.optris.com/optris-ct-1m2m | 1 | 595 | 1 | 595 | N | N | N | 55%
| Mounts | 6 | Composite Mount |  |  | High temperature structural composite billet | http://www.high-temperature-composites.com/high-temperature-composites-and-fire-barriers-pyrosic-pyrokarb.htm | 1 | 43.82 | 2 | 87.64 | N | N | N | 55%
|  | 7 | Cart Rail | Lintech Motion | RS075050 | 3/4" SA12-60 Size | https://www.lintechmotion.com/products2.cfm?ModelNo=2&t=Group7​ | 1 | 68.49 | 1 | 68.49 | N | N | N | 55%
| Heat Source | 9 | Induction Coil | Fluxtrol | Fluxtrol 100 | Soft, low frequency coil | https://fluxtrol.com/fluxtrol-100 | 1 |  | 1 |  | N | N | N | 55%
|  | 10 | Induction Heating driver | NASA MSFC | N/A | Driver rated at 1.2 MW |  | 1 |  | 1 |  | N | N | N | 55%
| Interface to Test Article | 11 | Sleeve | McMaster-Carr | 5182K507 | 1/2" High Temperature/High Pressure Sleeve | https://www.mcmaster.com/pipe-couplings/type~flange/connection-style~flanged/ | 1 | 7.49 | 1 | 7.49 | N | N | N | 55%
|  | 12 | Seal | McMaster-Carr | 1089N11 | Ultra High Temperatures Vermiculite Pipe Gasket | https://www.mcmaster.com/gaskets/pipe-gaskets/ultra-high-temperature-vermiculite-pipe-gaskets/ | 1 | 9.8 | 1 | 9.8 | N | N | N | 55%
|  | 13 | Standard coupling | McMaster-Carr | 7469T31 | High Pressure Stainless Steel Threaded Pipe Flange | https://www.mcmaster.com/flanged-pipe-fittings/high-pressure-stainless-steel-threaded-pipe-flanges-9/ | 1 | 76.12 | 2 | 152.24
|  | 14 | Heat Exchanger to standard coupling | Must be custom fabricated |  |  | 1 | 1 |  | 1 |  | N | N | N | 55%