## BoM
Part Number | Part Name | Pack Quantity | Vendor | Model Number | Part Description | Link | System Designation | Pack Cost ($) | Unit Cost ($) | Labor Cost ($) | Order Quantity | Maturity (%)
Raw Material
1 | Plywood | 1 | Home Depot | 833185 | 1/2 in. x 4 ft. x 8 ft. PureBond Birch Plywood | Link | Lander Model | 35.05 | - | 0 | 1
2 | Boards | 1 | Home Depot | 58438 | 2 in. x 3 in. x 8 ft. Select Framing Stud | Link | Lander Model | 3.98 | - | 0 | 4
3 | Acrylic | 1 | Home Depot | 308669666 | 24 in. x 36 in. x 1/4 in. Thick Acrylic Clear Sheet | Link | Support | 69.29 | - |  | 1
4 | Aluminum Stock | 1 | McMaster-Carr | 8982K91 | Multipurpose 6061 Aluminum 90 Degree Angle with Round Edge, 1/8" Thickness, .5" Outside Height | Link | Support | 3.89 | - |  | 1
5 | Aluminum Stock | 1 | McMaster-Carr | 89015K966 | Multipurpose 6061 Aluminum Sheet 0.1" Thick, 24" x 24" | Link | Support | 83.14 | - |  | 1
6 | Aluminum Stock | 1 | Metals Depot | P3316-5052 | .190 (3/16) thick 5052-H32 Aluminum Plate – size 4 in. x 30 in. Custom Cut Tolerance: (± 1/16 in.) |  | Support | 28.28 |  |  | 1
7 | Aluminum Stock | 1 | Metals Depot | P314-5052 | .250 (1/4) thick 5052-H32 Aluminum Plate – size 1 x 2 ft. |  | Support | 62.5 |  |  | 1
8 | Aluminum Stock | 1 | Metals Depot | P312-5052 | ½” thick 5052-H32 Aluminum Plate size 5 in. x 15 in. Custom Cut Tolerance: (± 1/16 in.) |  | Support | 78.19 |  |  | 1
9 | Aluminum Stock | 1 | Metals Depot | SQ3234 | 2-3/4 x 2-4/3 6061-T6511 Aluminum Square size 1 ft. 2 in. Custom Cut Tolerance: (± 1/16 in.) |  | Support | 110.85 |  |  | 1
Mechanical Devices
10 | Pinion Gear | 1 | McMaster-Carr | 6867K38 | Metal Gear - 14-1/2 Degree Pressure Angle Round Bore with Set Screw, 16 Pitch, 12 Teeth | Link | Motion | 26.16 | - | 0 | 1
11 | Output Gear | 1 | McMaster-Carr | 6867K49 | Metal Gear - 14-1/2 Degree Pressure Angle Keyed Bore with Set Screw, 16 Pitch, 36 Teeth | Link | Motion | 73.76 | - | 0 | 1
12 | Rack | 1 | McMaster-Carr | 6295K14 | Metal Gear Rack - 14-1/2 Degree Pressure Angle 16 Pitch, 2 ft. Length, 0.438" Pitch Height | Link | Motion | 27.57 | - | 0 | 1
13 | Output Axle | 1 | McMaster-Carr | 1497K9 | 1045 Carbon Steel Keyed Rotary Shaft Fully Keyed, 1/2" Diameter, 9" Long | Link | Motion | 18.79 | - | 0 | 1
14 | Pinion Axle | 1 | McMaster-Carr | 1346K11 | Rotary Shaft 1566 Carbon Steel, 3/8" Diameter, 12" Long | Link | Motion | 8.02 | - | 0 | 1
15 | Pinion Bearing | 1 | McMaster-Carr | 60355K504 | Ball Bearing Open, Trade Number R6, for 3/8" Shaft Diameter | Link | Motion | 5.78 | - | 0 | 3
16 | Output Bearing | 1 | McMaster-Carr | 60355K505 | Ball Bearing Open, Trade Number R8, for 1/2" Shaft Diameter | Link | Motion | 6.27 | - | 0 | 3
17 | Gear Key | 5 | McMaster-Carr | 98870A337 | Machine Key Rounded, 1018-1045 Steel, 1/8" x 1/8", 1" Long | Link | Motion | 5.41 | 1.082 |  | 1
18 | Thrust Bearing | 1 | McMaster-Carr | 6655K22 | Thrust Ball Bearing for 1" Shaft Diameter, 1-5/8" OD, 0.437" Thick | Link | Motion | 8.06 | - |  | 1
19 | Sleeve Bearing | 1 | McMaster-Carr | 1677K338 | Ultra-Low-Friction Oil-Embedded Sleeve Bearing Flanged, for 1/2" Shaft Diameter and 5/8" Housing ID, 5/16" Long | Link | Motion | 1.44 | - |  | 1
Fasteners
20 | 8-32 Screws | 100 | McMaster-Carr | 91099A252 | Passivated 18-8 Stainless Steel Phillips Flat Head Screw 82 Degree Countersink, 8-32 Thread, 1/4" Long, Undercut | Link | Support | 5.25 | 0.0525 |  | 1
21 | 8-32 Screws | 100 | McMaster-Carr | 91771A194 | Passivated 18-8 Stainless Steel Phillips Flat Head Screw 82 Degree Countersink, 8-32 Thread, 1/2" Long | Link | Support | 7.26 | 0.0726 |  | 1
22 | 8-32 Screws | 100 | McMaster-Carr | 91771A197 | Passivated 18-8 Stainless Steel Phillips Flat Head Screw 82 Degree Countersink, 8-32 Thread, 3/4" Long | Link | Support | 8.86 | 0.0886 |  | 1
23 | 4-40 Screws | 100 | McMaster-Carr | 91771A106 | Passivated 18-8 Stainless Steel Phillips Flat Head Screw 82 Degree Countersink, 4-40 Thread, 1/4" Long | Link | Support | 3.75 | 0.0375 |  | 1
24 | 6-32 Screws | 100 | McMaster-Carr | 91771A148 | Passivated 18-8 Stainless Steel Phillips Flat Head Screw 82 Degree Countersink, 6-32 Thread, 1/2" Long | Link | Support | 5.24 | 0.0524 |  | 1
25 | Shaft Collar | 1 | McMaster-Carr | 3389N12 | Clamping Two-Piece Shaft Collar with Keyway for 1/2" Diameter, Chrome Plated 1215 Carbon Steel | Link | Motion | 12.48 |  |  | 2
Electronics
26 | Microprocessor | 1 | Allied Electronics | 70415155 | Evaluation Board Mega 2560 Rev 3 Board ATmega2560 AVR MCU 8-Bit | Link | Communication | 41.17 | - | 0 | 1
27 | Resistor | 1 | Allied Electronics | 70063031 | Resistors Carbon Film Res 220 Ohms Pwr-Rtg 0.25 W Tol 5% Axial CFR Series | Link | Communication | 0.1 | 0.01 |  | 10
28 | Wires | 10 | Allied Electronics | 70377737 | Wire Jumpers Male to Female (15 cm length, 10pcs) | Link | Communication | 3.06 | 0.306 |  | 5
29 | Wires | 10 | Allied Electronics | 70377772 | Wire Jumpers Male to Male (15 cm length, 10pcs) | Link | Communication | 2.82 | 0.282 |  | 5
30 | Motor Driver | 1 | Digikey | DRI0002 | L298 Motor Controller/Driver Power Management Evaluation Board | Link | Communication | 17.05 | - |  | 1
31 | Perforated Board | 1 | Digikey | PRT-13268 | Breadboard, General Purpose Plated Through Hole (PTH) Pad Per Hole (Round) 0.100" (2.54mm) | Link | Communication | 7.95 | - |  | 1
32 | Linear Actuator | 1 | Grainger | 5FTE6 | Linear Actuator, 225 lb Rated Load, 2 in Stroke Length, 12 in/min Speed @ Rated Load | Link | Motion | 206.85 | - |  | 1
33 | Linear Actuator | 1 | Grainger | 5FTE7 | Linear Actuator, 225 lb Rated Load, 4 in Stroke Length, 12 in/min Speed @ Rated Load | Link | Motion | 206.85 | - |  | 1
Misc
34 | Grommet | 100 | McMaster-Carr | 7081N2 | SBR Rubber Grommet for 1/2" Hole Diameter and 3/32" Material Thickness, 3/8" ID | Link | Communication | 15.58 | 0.1558 |  | 1
35 | Countersink Set | 1 | McMaster-Carr | 2846A71 | High-Speed Steel Countersink for Screws, 82 Degree, 1 Flute, 5-Piece Set | Link | Misc | 104.52 | 104.52 |  | 1
[11 empty] | Total Cost ($): | 1353.2