## Sheet1
Team 522: Vision Impaired Technology
Team Members: Madison Jaffe, Ethan Saffer, Nicolas Garcia, David Alicea
Category of Parts | Parts | Vendor | Cost ($) | Quantity | Unit Cost ($) | Individual Shipping Cost | Labor Hours | Labor Costs | Total Cost | Weight | Date Ordered | Expected Delivery Time (business days) | Expected Delivery Date | Date Recieved | Date Installed into Prototype | URL Link
Electronics
| Raspberry Pi 4 Model B (4 GB) | SparkFun | 35 | 1 | 35 | 9.5 | 0 | 0 | 44.5 | 8 ounces (226.8 grams) |  | 5 |  |  |  | https://www.sparkfun.com/products/15446
| Raspberry Pi Camera Board v2 - 8 Megapixels | SparkFun | 25 | 1 | 25 | 9.5 | 0 | 0 | 34.5 | 0.105822 ounces (3 grams) |  | 5 |  |  |  | https://www.sparkfun.com/products/14028?src=raspberrypi
| Official Raspberry Pi Power Supply 5.1V 3A with USB C - 1.5 meter long | SparkFun | 8 | 1 | 8 | 9.5 | 0 | 0 | 17.5 | N/A |  | 5 |  |  |  | https://www.sparkfun.com/products/15448
| Grove Pi+ | Seeed Studio | 30 | 1 | 30 | 8.84 | 0 | 0 | 38.84 | 1.79897 ounces (51 grams) |  | 5 |  |  |  | https://www.seeedstudio.com/GrovePi.html
| Grove Button | Seeed Studio | 1.9 | 1 | 1.9 | 8.84 | 0 | 0 | 10.74 | 0.282192 ounces (8 grams) |  | 5 |  |  |  | https://www.seeedstudio.com/buttons-c-928/Grove-Button.html
| Grove Vibration Motor | Seeed Studio | 8.7 | 3 | 2.9 | 8.84 | 0 | 0 | 17.54 | 0.317466 ounces (9 grams each) |  | 5 |  |  |  | https://www.seeedstudio.com/Grove-Vibration-Motor.html
| Grove Ultrasonic Distance Sensor | Seeed Studio | 3.9 | 1 | 3.9 | 8.84 | 0 | 0 | 12.74 | 0.599657 ounces (17 grams) |  | 5 |  |  |  | https://www.seeedstudio.com/Grove-Ultrasonic-Distance-Sensor.html
| Grove - 6-Axis Accelerometer & Gyroscope | Seeed Studio | 9.9 | 1 | 9.9 | 8.84 | 0 | 0 | 18.74 | 0.282 ounces (8 grams) |  | 5 |  |  |  | https://www.seeedstudio.com/Grove-6-Axis-Accelerometer-Gyroscope.html
| PowerCore II 20000 | Anker | 53.75 | 1 | 53.75 | 0 | 0 | 0 | 53.75 | 13 ounces (368.5 grams) |  | 5 |  |  |  | https://www.anker.com/products/variant/powercore-ii-20000/A1260011
| Grove Slide Potentiometer | Seeed Studio | 5.9 | 1 | 5.9 | 8.84 | 0 | 0 | 14.74 | 0.45 ounces (13 grams) |  | 5 |  |  |  | https://www.seeedstudio.com/Grove-Slide-Potentiometer.html
Hardware
| White Cane | Betty Mills Company | 14.52 | 1 | 14.52 | 8.16 | 0 | 0 | 22.68 | 7 ounces (198.4 grams) |  | 5 |  |  |  | https://www.bettymills.com/folding-blind-canes-gf-health-5961
| JB WELD Epoxy Adhesive | Grainger | 7 | 1 | 7 | 10.98 | 0 | 0 | 17.98 | 2 ounces (56.7 grams) |  | 5 |  |  |  | https://www.grainger.com/product/J-B-WELD-Epoxy-Adhesive-6UEL5
| PVC Electrical Tape, Rubber Tape Adhesive, 7.0 mil Thick, 3/4 in X 60 ft, Black, 1 EA | Grainger | 1.87 | 1 | 1.87 | 10.98 | 0 | 0 | 12.85 | N/A |  | 5 |  |  |  | https://www.grainger.com/product/3M-PVC-Electrical-Tape-55EV85
| Grove - Universal 4 Pin Buckled 20cm Cable (5 PCs pack) | Seeed Studio | 2.9 | 5 | 0.58 | 8.84 | 0 | 0 | 11.74 | N/A |  | 5 |  |  |  | https://www.seeedstudio.com/Grove-Universal-4-Pin-Buckled-20cm-Cable-5-PCs-pack.html
| M2.5-0.45mm Machine Screw, Cheese, Phillips, A4 Stainless Steel, Plain, 12 mm Length, PK 50 | Grainger | 2.74 | 50 | 0.0548 | 10.98 | 0 | 0 | 13.72 | N/A |  | 5 |  |  |  | https://www.grainger.com/product/FABORY-M2-5-0-45mm-Machine-Screw-31JT02
| Hex Nut, Hex Nut, Stainless Steel, A4, Plain, M2.5-0.45 Dia./Thread Size, Right Hand, PK 50 | Grainger | 4.11 | 50 | 0.0822 | 10.98 | 0 | 0 | 15.09 | N/A |  | 5 |  |  |  | https://www.grainger.com/product/FABORY-Hex-Nut-6CA28
| M2.5x6 mm O.D., Flat Washer, Stainless Steel, A2, Plain, PK50 | Grainger | 0.54 | 50 | 0.0108 | 10.98 | 0 | 0 | 11.52 | N/A |  | 5 |  |  |  | https://www.grainger.com/product/FABORY-M2-5x6-mm-O-D-22UH30
| Total Cost (group shipping) | 253.21 | *Assuming parts bought together from distributor |  |  |  | 115.96
| Total cost (individual shipping) | 369.17 | *Assuming parts bought individually and standard shipping costs
| Labor Rate (per hour) | 33 | *Average engineer wage from https://www.salary.com/research/salary/benchmark/engineer-i-hourly-wages
1 = Completed 0 = Pending
| Parts | Part Purchased | Delivered to COE | Part Received | Part Installed | Use Completion %
| White Cane | 0 | 0 | 0 | 0 | 0
| Raspberry Pi 4 Model B (4 GB) | 0 | 0 | 0 | 0 | 0
| Raspberry Pi Camera Board v2 - 8 Megapixels | 0 | 0 | 0 | 0 | 0
| Official Raspberry Pi Power Supply 5.1V 3A with USB C - 1.5 meter long | 0 | 0 | 0 | 0 | 0
| Grove Pi+ | 0 | 0 | 0 | 0 | 0
| Grove Button | 0 | 0 | 0 | 0 | 0
| Grove Vibration Motor | 0 | 0 | 0 | 0 | 0
| Grove Ultrasonic Distance Sensor | 0 | 0 | 0 | 0 | 0
| Grove - 6-Axis Accelerometer & Gyroscope | 0 | 0 | 0 | 0 | 0
| PowerCore II 20000 | 0 | 0 | 0 | 0 | 0
| JB WELD Epoxy Adhesive | 0 | 0 | 0 | 0 | 0
| PVC Electrical Tape, Rubber Tape Adhesive, 7.0 mil Thick, 3/4 in X 60 ft, Black, 1 EA | 0 | 0 | 0 | 0 | 0
| Grove - Universal 4 Pin Buckled 20cm Cable (5 PCs pack) | 0 | 0 | 0 | 0 | 0
| M2.5-0.45mm Machine Screw, Cheese, Phillips, A4 Stainless Steel, Plain, 12 mm Length, PK 50 | 0 | 0 | 0 | 0 | 0
| Hex Nut, Hex Nut, Stainless Steel, A4, Plain, M2.5-0.45 Dia./Thread Size, Right Hand, PK 50 | 0 | 0 | 0 | 0 | 0
| Grove Slide Potentiometer | 0 | 0 | 0 | 0 | 0
| M2.5x6 mm O.D., Flat Washer, Stainless Steel, A2, Plain, PK50 | 0 | 0 | 0 | 0 | 0
| Parts | Manufacture Notes
*ADDITIONAL NOTES
| Raspberry Pi 4 Model B (4 GB) | Broadcom BCM2711, quad-core Cortex-A72 (ARM v8) 64-bit SoC @ 1.5GHz 4GB LPDDR4-2400 SDRAM 2.4 GHz and 5.0 GHz IEEE 802.11b/g/n/ac wireless LAN, Bluetooth 5.0, BLE True Gigabit Ethernet 2 × USB 3.0 Ports, 2 x USB 2.0 Ports Fully backwards compatible 40-pin GPIO header 2 × micro HDMI ports supporting up to 4K 60fps video resolution 2-lane MIPI DSI/CSI ports for camera and display 4-pole stereo audio and composite video port Micro SD card slot for loading operating system and data storage Requires 5.1V, 3A power via USB Type C or GPIO PoE (Power over Ethernet) enabled (requires PoE HAT)
| Raspberry Pi Camera Board v2 - 8 Megapixels | Image Sensor: Sony IMX219 Maximum Photo Resolution: 3280 x 2464 pixel Supported Video Resolution: 1080p30, 720p60 and 640x480p90 Physical Dimensions: 25mm x 23mm x 9mm Interface: CSI connector (15cm ribbon cable included) Supported OS: Raspbian (latest version recommended)
| Official Raspberry Pi Power Supply 5.1V 3A with USB C - 1.5 meter long | AC 100-240V 50/60Hz input DC 5.1V 3A Output 15.3W Maximum Output Power Short circuit, Overcurrent and Over-temperature Protection 1.5m 18 AWG captive cable USB Type-C Output Connector North American Plug
| Grove Pi+ | Dimensions 88mm x58mm x23mm Weight G.W 51g Battery Exclude Grove header Vcc output Voltage 5Vdc
| Grove Button | Easy to use momentary ON/OFF button Grove interface Operating voltage: 3.3/5V Electrical life: 200,000 cycles Operating force: 100 ± 50gf Operating temperature: -25℃ to +70℃ Dimensions: 20mmX20mm
| Grove Vibration Motor | Permanent Magnet Coreless DC motor, vibrates when the input logic is HIGH Coin size(24mm x20mm), compact design, embed into your project easily Grove Compatible Interface, play and play Compatible with Arduino & Raspberry Pi, detailed instruction provided
| Grove Ultrasonic Distance Sensor | 3.3V / 5V compatible, wide voltage level: 3.2V~5.2V Only 3 pins needed, save I/O resources Wide measurement range: 3cm ~ 350cm Plug and play with Grove connector Dimensions 50mm x25mm x16mm Weight G.W 17g Battery Exclude Measuring range 3cm - 350cm Operating voltage DC 3.2~5.2V Operating current 8mA Ultrasonic frequency 40kHz Connector Grove x1 Output PWM
| Grove - 6-Axis Accelerometer & Gyroscope | Analog supply voltage: 5V/3.3V(DC) Power consumption: 0.9 mA in combo normal mode and 1.25 mA in combo high-performance mode up to 1.6 kHz Linear acceleration measurement range ±2/±4/±8/±16 g full scale (typical value) Angular rate measurement range ±125, ±245, ±500, ±1000, ±;2000 dps(typical value) Linear acceleration sensitivity 0.061(FS = ±2), 0.122(FS = ±4), 0.244(FS = ±8), 0.488(FS = ±16) mg/LSB Angular rate sensitivity 4.375(FS = ±125), 8.75(FS = ±245), 17.50(FS = ±500), 35(FS = ±1000), 70(FS = ±2000)
| PowerCore II 20000 | 6.69 x 2.44 x 0.87 inches Brimming with 20000mAh of pure power
| Grove Slide Potentiometer | 30 mm long slide length Linear resistance taper Grove compatible
| White Cane | Made of lightweight aluminum tubing Features a textured plastic handle for a better grip and a convenient carrying strap Cane shaft is covered with red and white reflector tape for nighttime visibility Folds down 4 times to 13" for easy transport and storage Size : 46"
| JB WELD Epoxy Adhesive | Work Life 25 min Functional Cure 3 hr Epoxy Color Off-White For Use With & CPVC, ABS, PVC
| PVC Electrical Tape, Rubber Tape Adhesive, 7.0 mil Thick, 3/4 in X 60 ft, Black, 1 EA | Max. Tape Performance Temp. 176 Degrees F Tape Tensile Strength 17 lb-in Tape Adhesive Strength 22 oz/in Tape Core Diameter 1 1/2 in Tape Elongation 200 % Series Temflex(TM) UV Resistance Yes Standards CSA Certified, RoHS 2011/65/EU, UL Listed Tape Color Family Black
| Grove - Universal 4 Pin Buckled 20cm Cable (5 PCs pack) | Dimensions 0mm x0mm x0mm Weight G.W 21g Battery Exclude
| M2.5-0.45mm Machine Screw, Cheese, Phillips, A4 Stainless Steel, Plain, 12 mm Length, PK 50 | Driver Size #1 Head Dia. 5 mm Head Height 2 mm Tensile Strength (PSI) 101,526 psi Meets/Exceeds D7985 Package Quantity 50 System of Measurement Metric
| Hex Nut, Hex Nut, Stainless Steel, A4, Plain, M2.5-0.45 Dia./Thread Size, Right Hand, PK 50 | Fastener Thread Direction Right Hand Dia./Thread Size M2.5-0.45 Fastener Thread Type Metric Width Across Flats 5 mm Nut Height2 mm Nut Standards DIN 934
| M2.5x6 mm O.D., Flat Washer, Stainless Steel, A2, Plain, PK50 | Fits Bolt Sizes M2.5 Washer Inside Dia. 2.7 mm Washer Outside Dia 6 mm Thickness 0.5 mm Washer Standards DIN 125-1A Package Quantity 50