## Sheet1
Part Number | Part Name | Pack Quantity | Vendor | Model Number | Part Desctiption | Link | Pack Cost($) | Labor Cost ($) | Order Quantity | Maturity (%)
Raw Material
1 | Plastic Tubing | 1 | Amazon | B07L2MBQWJ | 50 feet of plastic tubing (3/8" / 1/2" ID/OD) to run chilled water through the system (Clear Vinyl Tubing Flexible PVC Tubing) | Link | 26.99 | 0 | 1 | 0
2 | Heating Element | 1 | Amazon | CS221N | This will provide heat and represent the magnets at the MagLab. We will use a hair straightener. | Link | 19 | 0 | 1 | 0
3 | Reservoir | 1 | Home Depot | 887102C | An ice bucket will be used for the reservoir | Link | 16.27 | 0 | 1 | 0
4 | Cooling Block | 1 | Amazon | WAPU-110 | Cooling block will transfer the heat from the heating element to the chilled water (DIYhz Aluminum Water Cooling Block) | Link | 13.99 | 0 | 1 | 0
Fasterners
5 | Hot Glue | 1 | Amazon | ‎8401508 | Parts will be hot glued together where necessary (Gorilla Dual Temp Hot Glue Gun) | Link | 7.84 | 0 | 1 | 0
6 | Tube Fitings | 1 | Amazon | CX-9051002-WW | Tube fittings to fit the tubing to the pump (3/8" / 1/2" ID/OD) | Link | 26.99 | 0 | 1 | 0
Electronic Components
7 | DC Power Supply | 1 | Amazon | DPS305 | Something that supplies DC power to the pump (12V 5 Amps) | Link | 47.98 | 0 | 1 | 0
8 | DC Water Pump | 1 | Amazon | 49137 | Pumps the water through the cooling loop (Phbya DC12-400 12V Pump) | Link | 64.99 | 0 | 1 | 0
9 | Thermatic Power Switch | 1 | Summit Racing Equipment | DCW-DC-0444 | This will determine when the pump needs to run harder and will give that information to the PWM (104-230 degrees F Range, 12 V, 24 V) | Link | 66.42 | 0 | 1 | 0
10 | PWM Controller | 1 | Amazon | RRLSKJAASSSSSSS | Control the voltage that the pump recieves so that it can vary the flow | Link | 13.59 | 0 | 1 | 0
11 | Wires and Alligator Clamps | 1 | Amazon | WG-026/3 | Various wires and alligator clips to connect all the electronic components | Link | 11.69 | 0 | 3 | 0
[6 empty] | Total Cost | 315.75